## NOTE
NOTE
Profile input tables are not included in this file but loaded from various sources while the input database is populated
| INDICES |  |  | VALUE
name | hour of the year | plant id | energy carrier id | capacity factor
profsupply | hy | pp_id | ca_id | value | definition of capacity factor profiles for power plants with variable production
| hour of the year | node id | fuel id | price (EUR/Mwh)
profsupply | hy | nd_id | fl_id | value | price profiles (same for sales and purchases)
| hour of the year | plant_id | energy carrier (EL) | energy (share or MW)
profinflow | hy | pp_id | ca_id | value | hydro power hourly inflow profile (either as share of yearly total generation or as MW)
| hour of the year | node id | energy carrier | Demand MW
profdmnd | hy | nd_id | ca_id | value | hourly demand for energy carrier ca_id in node nd_id
| hour of the year | nd_id | energy carrier | capacity factor
profchp | hy | nd_id | ca_id | value | used to enforce minimum production profiles in heat driven CHP plants

## DEF_ENCAR
Definition of (produced) energy carriers
| energy carrier | corresponding fuel (for assets using a produced energy carrier as input) | energy carrier name
| ca_id | fl_id | ca
--> | 0 | ca_electricity | EL
--> | 1 | ca_heat | HT
--> | 2 | ca_hydrogen | H2

## DEF_FUEL
Definition of fuels
TODO: Yellow entries could be generated automatically
| fuel | fuel name | co2_intensity_tCO2/MWh | corresponds to a produced energy carrier as defined in DEF_ENCAR | production from this fuel is subject to constraints (defined in table FUEL_NODE_ENCAR) | for plotting
| fl_id | fl | co2_int | is_ca | is_constrained | color
--> | 0 | hard_coal | 0.34596 | 0 | 0 | #FF1F00
--> | 1 | natural_gas | 0.20196 | 0 | 0 | #7F5200
--> | 2 | nuclear_fuel | 0 | 0 | 0 | #E5853B |  |  | https://www.ipcc.ch/pdf/special-reports/sroc/Tables/t0305.pdf
--> | 3 | photovoltaics | 0 | 0 | 0 | #4CEFFF
--> | 4 | mineral_oil_heavy | 0.27864 | 0 | 0 | #634000 |  |  |  | gCO2/MJ | tCO2/MWh
--> | 5 | ca_electricity | 0 | 1 | 0 | #000000 | produced energy carriers used as input | natural_gas | Natural gas | 56.1 | 0.20196
--> | 6 | ca_heat | 0 | 1 | 0 | #000000 | produced energy carriers used as input | lignite | Lignite | 101.2 | 0.36432
--> | 7 | ca_hydrogen | 0 | 1 | 0 | #000000 | produced energy carriers used as input | hard_coal | Sub-bituminous coal | 96.1 | 0.34596
--> | 8 | electricity | 0 | 0 | 0 | #000000 | from grid/imports/etc. | mineral_oil_heavy | Residual Fuel Oil | 77.4 | 0.27864
--> | 9 | consumed_electricity | 0 | 0 | 0 | #00ff00 | for analysis
--> | 10 | consumed_hydrogen | 0 | 0 | 0 | #00f0f0 | for analysis
--> | 11 | hydrogen_storage | 0 | 0 | 0 | #00f0f0 | storage operates on ca exclusively; fuel is just for analysis
,

## DEF_NODE
Definition of nodes and corresponding parameters
| Node | Node name | EUR/t | For plotting
| nd_id | nd | price_co2 | color
--> | 3 | FR0 | 10 | #AAFF90
--> | 2 | DE0 | 10 | #AA0090

## DEF_PLANT
Definition of plants and plant-like components
TODO: Yellow entries could be generated automatically
SUBSET DEFINITIONS
| plant id | plant name | node id | fuel id | plant type id | has cf profile | Is dispatchable non-hydro plant | Is pure storage | energy selling/revenue generating plant
| pp_id | pp | nd_id | sf_id | pt_id | set_def_pr | set_def_pp | set_def_st | set_def_sll
--> | 0 | FR_GAS_CC_CHP | FR0 | natural_gas | GAS_CC_CHP | 0 | 1 | 0 | 0
--> | 1 | FR_SOL_PHO | FR0 | photovoltaics | SOL_PHO | 1 | 0 | 0 | 0
--> | 2 | FR_NUC_ELC | FR0 | nuclear_fuel | NUC_ELC | 0 | 1 | 0 | 0
--> | 3 | FR_OIL_ELC | FR0 | mineral_oil_heavy | OIL_ELC | 0 | 1 | 0 | 0
--> | 4 | FR_FUEL_CLL | FR0 | ca_hydrogen | FUEL_CLL | 0 | 1 | 0 | 0
--> | 5 | FR_H2_STO | FR0 | hydrogen_storage | H2_STO | 0 | 0 | 1 | 0
--> | 6 | FR_ELCLYZR | FR0 | ca_electricity | ELCLYZR | 0 | 1 | 0 | 0
--> | 7 | FR_ELC_HTR | FR0 | ca_electricity | ELC_HTR | 0 | 1 | 0 | 0
--> | 8 | DE_ELC_PRC | DE0 | electricity | ELC_PRC | 0 | 1 | 0 | 0
--> | 9 | DE_ELC_SLL | DE0 | electricity | ELC_SLL | 0 | 1 | 0 | 1
--> | 10 | DE_SOL_PHO | DE0 | photovoltaics | SOL_PHO | 1 | 0 | 0 | 0
386
[10 empty] | 1850 | 1464 | 2350
[10 empty] | 2250 | 400
[10 empty] | 1814 | -436
[10 empty] | 1284 | -530
[10 empty] | 1770 | 486
[10 empty] | 1000 | -770

## DEF_PP_TYPE
Definition of power plant types (note: not used in model; for analysis only)
| exclusively for analysis; not used in model | exclusively for analysis; not used in model | for plotting
| pp_type_id | pp_type | color
--> | 0 | GAS_CC_CHP | #7F5200
--> | 1 | SOL_PHO | #4CEFFF
--> | 2 | NUC_ELC | #E5853B
--> | 3 | OIL_ELC | #634000
--> | 4 | ELC_HTR | #000000
--> | 5 | ELC_PRC | #2134f2
--> | 6 | FUEL_CLL | #ff9900
--> | 7 | H2_STO | #00f0f0
--> | 8 | ELCLYZR | #00f00f
--> | 9 | CONS_EL | #00ff00
--> | 10 | CONS_H2 | #00f0f0
--> | 11 | ELC_SLL | #2134f2

## NODE_ENCAR
Parameters for all relevant combinations {node} x {energy carriers}
variable curtailment cost
EUR/MWh
| nd_id | ca_id | grid_losses | vc_dmnd_flex | dmnd_pf_id
--> | FR0 | EL | 0.06 | 0.1 |  | demand_EL_DE0
--> | FR0 | HT | 0 | 0.1 |  | demand_EL_FR0
--> | FR0 | H2 | 0 | 0.1
--> | DE0 | EL | 0.05 | 0.1
--> | DE0 | HT | 0 | 0

## NODE_CONNECT
Definition of monthly node-to-node transmission capacities
| Node 1 | Node 2 | energy carrier | legacy transmission capacity | transmission losses primarily for stability; could be used for converted losses between DC and AC nodes
| nd_id | nd_2_id | ca_id | cap_trm_leg | efficiency
--> | DE0 | FR0 | EL | 15000 | 0.99
--> | FR0 | DE0 | EL | 17000 | 0.99

## FUEL_NODE_ENCAR
Definition of node and output-carrier specific fuel properties
TODO: Yellow entries could be generated automatically
| sub_fuel_id | node_id | ca_id | has_profile | vc_fl_EUR/MWh_fl
--> | mineral_oil_heavy | FR0 | EL | 0 | 32.7896
--> | natural_gas | FR0 | EL | 0 | 42.2
--> | nuclear_fuel | FR0 | EL | 0 | 1.881
--> | electricity | FR0 | EL | 0 | 100
--> | electricity | DE0 | EL | 0 | 90
Fuels from energy carriers must not be included here!
| ca_electricity | FR0
| ca_heat | FR0
| ca_hydrogen | FR0

## PLANT_ENCAR
Power plant properties depending on output energy carriers (note: this holds most of the power plant parameters)
TODO: Yellow entries could be generated automatically
|  |  | power plant efficiency; used for fuel cost and emssions | Installed capacity (MW) | Cost on ramping EUR/MW | Variable O&M EUR/Mwh
| pp_id | ca_id | pp_eff | cap_pwr_leg | vc_ramp | vc_om
--> | FR_SOL_PHO | EL | inf | 200000 | 0 | 0
--> | FR_NUC_ELC | EL | 0.33 | 50000 | 18 | 3.89
--> | FR_OIL_ELC | EL | 0.35 | 50000 | 7.5 | 5.2125
--> | FR_ELC_HTR | HT | 0.9 | 10000 | 0 | 4
--> | FR_FUL_CLL | EL | 0.7 | 100000 | 0 | 1
--> | FR_H2_STO | H2 | 1 | 30000 | 0 | 2
--> | FR_ELCLYZR | H2 | 0.75 | 20000 | 0 | 3
--> | DE_SOL_PHO | EL | 1 | 200000 | 0 | 0
--> | DE_ELC_PRC | EL | 1 | 99999 | 0 | 0
--> | DE_ELC_SLL | EL | 1 | 99999 | 0 | 0

## DEF_PROFILE
pf_id
--> | 0 | demand_EL_DE0
--> | 1 | demand_EL_FR0