## NOTE
NOTE
Profile input tables are not included in this file but loaded from various sources while the input database is populated
| INDICES |  |  | VALUE
name | hour of the year | plant id | energy carrier id | capacity factor
profsupply | hy | pp_id | ca_id | value | definition of capacity factor profiles for power plants with variable production
| hour of the year | node id | fuel id | price (EUR/Mwh)
profsupply | hy | nd_id | fl_id | value | price profiles (same for sales and purchases)
| hour of the year | plant_id | energy carrier (EL) | energy (share or MW)
profinflow | hy | pp_id | ca_id | value | hydro power hourly inflow profile (either as share of yearly total generation or as MW)
| hour of the year | node id | energy carrier | Demand MW
profdmnd | hy | nd_id | ca_id | value | hourly demand for energy carrier ca_id in node nd_id
| hour of the year | nd_id | energy carrier | capacity factor
profchp | hy | nd_id | ca_id | value | used to enforce minimum production profiles in heat driven CHP plants

## DEF_PP_TYPE
Definition of power plant types (note: not used in model; for analysis only)
| exclusively for analysis; not used in model | exclusively for analysis; not used in model | for analysis/plotting | for plotting
| pp_type_id | pp_type | broad_cat | color
--> | 0 | GAS_CC_CHP | CHP | #7F5200
--> | 1 | HCO_CHP | CHP | #FF1F00
--> | 2 | SOL_PHO | VARIABLE | #4CEFFF
--> | 3 | NUC_ELC | CONVDISP | #E5853B
--> | 4 | OIL_ELC | CONVDISP | #634000
--> | 5 | TRNS_ST | TRANSMISSION | #2A3132
--> | 6 | TRNS_RV | TRANSMISSION | #2A3132
--> | 7 | DMND | DEMAND | #2A3132
--> | 8 | DMND_FLEX | DEMAND_FLEX | #FFFC00
--> | 9 | ELC_HTR | HEATONLY | #000000
--> | 10 | ELC_PRC | PURCHASES | #2134f2
--> | 11 | FUL_CLL | FUL_CLL | #ff9900
--> | 12 | H2_STO | H2_STO | #00f0f0
--> | 13 | ELCLYZR | ELCLYZR | #00f00f
--> | 14 | CONS_EL | CONSUMED_ELEC | #00ff00
--> | 15 | CONS_H2 | CONSUMED_H2 | #00f0f0
--> | 16 | ELC_SLL | SALES | #2134f2

## DEF_NODE
Definition of nodes and corresponding parameters
| Node | Node name | Discount rate | EUR/t | For plotting
| nd_id | nd | discount_rate | price_co2 | color
--> | 3 | FR0 | 0.04 | 10 | #AAFF90
--> | 2 | DE0 | 0.04 | 10 | #AA0090

## NODE_ENCAR
Parameters for all relevant combinations {node} x {energy carriers}
|  |  |  | variable curtailment cost | used for scaling of demand profile, when required
EUR/MWh
| nd_id | ca_id | grid_losses | vc_dmnd_flex | dmnd_sum
--> | FR0 | EL | 0.06 | 0.1 | 1
--> | FR0 | HT | 0 | 0.1 | 1
--> | FR0 | H2 | 0 | 0.1 | 1
--> | DE0 | EL | 0.05 | 0.1 | 1
--> | DE0 | HT | 0 | 0 | 1

## DEF_ENCAR
Definition of (produced) energy carriers
| energy carrier | corresponding fuel (for assets using a produced energy carrier as input) | energy carrier name
| ca_id | fl_id | ca
--> | 0 | ca_electricity | EL
--> | 1 | ca_heat | HT
--> | 2 | ca_hydrogen | H2

## DEF_PLANT
Definition of plants and plant-like components
TODO: Yellow entries could be generated automatically
SUBSET DEFINITIONS
| plant id | plant name | node id | fuel id | plant type id | has cf profile | is run-of-river plant | Is dispatchable non-hydro plant | Is pure storage | Is hydro reservoir | Is CHP plant | capacity can be added | capacity can be retired | Capacity set by scenarios only; not optimized (e.g. for wind/solar penetration) | energy selling/revenue generating plant | curtailments/flexible demand; not capacity-constrained, special treatment in supply constraint | is transmission dummy component (analysis only)
| pp_id | pp | nd_id | sf_id | pt_id | set_def_pr | set_def_ror | set_def_pp | set_def_st | set_def_hyrs | set_def_chp | set_def_add | set_def_rem | set_def_scen | set_def_sll | set_def_curt | set_def_tr
--> | 0 | FR_GAS_CC_CHP | FR0 | natural_gas | GAS_CC_CHP | 0 | 0 | 1 | 0 | 0 | 1 | 0 | 0 | 0 | 0 | 0 | 0
--> | 1 | FR_SOL_PHO | FR0 | photovoltaics | SOL_PHO | 1 | 0 | 0 | 0 | 0 | 0 | 0 | 0 | 0 | 0 | 0 | 0
--> | 2 | FR_NUC_ELC | FR0 | nuclear_fuel | NUC_ELC | 0 | 0 | 1 | 0 | 0 | 0 | 0 | 0 | 0 | 0 | 0 | 0
--> | 3 | FR_OIL_ELC | FR0 | mineral_oil_heavy | OIL_ELC | 0 | 0 | 1 | 0 | 0 | 0 | 0 | 0 | 0 | 0 | 0 | 0
--> | 4 | FR_FUL_CLL | FR0 | ca_hydrogen | FUL_CLL | 0 | 0 | 1 | 0 | 0 | 0 | 0 | 0 | 0 | 0 | 0 | 0
--> | 5 | FR_H2_STO | FR0 | hydrogen_storage | H2_STO | 0 | 0 | 0 | 1 | 0 | 0 | 0 | 0 | 0 | 0 | 0 | 0
--> | 6 | FR_ELCLYZR | FR0 | ca_electricity | ELCLYZR | 0 | 0 | 1 | 0 | 0 | 0 | 0 | 0 | 0 | 0 | 0 | 0
--> | 7 | FR_ELC_HTR | FR0 | ca_electricity | ELC_HTR | 0 | 0 | 1 | 0 | 0 | 0 | 0 | 0 | 0 | 0 | 0 | 0
--> | 8 | DE_ELC_PRC | DE0 | electricity | ELC_PRC | 0 | 0 | 1 | 0 | 0 | 0 | 0 | 0 | 0 | 0 | 0 | 0
--> | 9 | DE_ELC_SLL | DE0 | electricity | ELC_SLL | 0 | 0 | 1 | 0 | 0 | 0 | 0 | 0 | 0 | 1 | 0 | 0
--> | 10 | DE_SOL_PHO | DE0 | photovoltaics | SOL_PHO | 1 | 0 | 0 | 0 | 0 | 0 | 0 | 0 | 0 | 0 | 0 | 0
--> | 11 | DE_HCO_CHP | DE0 | hard_coal | HCO_CHP | 0 | 0 | 1 | 0 | 0 | 1 | 0 | 0 | 0 | 0 | 0 | 0
| 12 | DE_DMND_FLEX | DE0 | dmnd_flex | DMND_FLEX | 0 | 0 | 0 | 0 | 0 | 0 | 0 | 0 | 0 | 0 | 1 | 0
--> | 13 | FR_DMND_FLEX | FR0 | dmnd_flex | DMND_FLEX | 0 | 0 | 0 | 0 | 0 | 0 | 0 | 0 | 0 | 0 | 1 | 0
--> | 14 | DE_TRNS_ST | DE0 | export | TRNS_ST | 0 | 0 | 0 | 0 | 0 | 0 | 0 | 0 | 0 | 0 | 0 | 1 | For analysis only
--> | 15 | FR_TRNS_ST | FR0 | export | TRNS_ST | 0 | 0 | 0 | 0 | 0 | 0 | 0 | 0 | 0 | 0 | 0 | 1 | For analysis only
--> | 16 | DE_TRNS_RV | DE0 | import | TRNS_RV | 0 | 0 | 0 | 0 | 0 | 0 | 0 | 0 | 0 | 0 | 0 | 1 | For analysis only
--> | 17 | FR_TRNS_RV | FR0 | import | TRNS_RV | 0 | 0 | 0 | 0 | 0 | 0 | 0 | 0 | 0 | 0 | 0 | 1 | For analysis only
--> | 18 | FR_CONS_EL | FR0 | consumed_electricity | CONS_EL | 0 | 0 | 0 | 0 | 0 | 0 | 0 | 0 | 0 | 0 | 0 | 0 | For analysis only
--> | 19 | FR_CONS_H2 | FR0 | consumed_hydrogen | CONS_H2 | 0 | 0 | 0 | 0 | 0 | 0 | 0 | 0 | 0 | 0 | 0 | 0 | For analysis only
--> | 20 | DE_DMND | DE0 | dmnd | DMND | 0 | 0 | 0 | 0 | 0 | 0 | 0 | 0 | 0 | 0 | 0 | 0 | For analysis only
--> | 21 | FR_DMND | FR0 | dmnd | DMND | 0 | 0 | 0 | 0 | 0 | 0 | 0 | 0 | 0 | 0 | 0 | 0 | For analysis only
386
[19 empty] | 1850 | 1464 | 2350
[19 empty] | 2250 | 400
[19 empty] | 1814 | -436
[19 empty] | 1284 | -530
[19 empty] | 1770 | 486
[19 empty] | 1000 | -770

## DEF_SUB_FUEL
Definition of fuels
TODO: Yellow entries could be generated automatically
| fuel | fuel name | co2_intensity_tCO2/MWh | corresponds to a produced energy carrier as defined in DEF_ENCAR | production from this fuel is subject to constraints (defined in table FUEL_NODE_ENCAR) | for plotting
| fl_id | fl | co2_int | is_ca | is_constrained | color
--> | 0 | hard_coal | 0.34596 | 0 | 0 | #FF1F00
--> | 1 | natural_gas | 0.20196 | 0 | 0 | #7F5200
--> | 2 | nuclear_fuel | 0 | 0 | 0 | #E5853B |  |  | https://www.ipcc.ch/pdf/special-reports/sroc/Tables/t0305.pdf
--> | 3 | photovoltaics | 0 | 0 | 0 | #4CEFFF
--> | 4 | mineral_oil_heavy | 0.27864 | 0 | 0 | #634000 |  |  |  | gCO2/MJ | tCO2/MWh
--> | 5 | export | 0 | 0 | 0 | #2A3132 | for analysis only | natural_gas | Natural gas | 56.1 | 0.20196
--> | 6 | import | 0 | 0 | 0 | #2A3132 | for analysis only | lignite | Lignite | 101.2 | 0.36432
--> | 7 | dmnd | 0 | 0 | 0 | #BEA42E | for analysis only | hard_coal | Sub-bituminous coal | 96.1 | 0.34596
--> | 8 | dmnd_flex | 0 | 0 | 0 | #FFFC00 | for analysis only | mineral_oil_heavy | Residual Fuel Oil | 77.4 | 0.27864
--> | 9 | ca_electricity | 0 | 1 | 0 | #000000 | produced energy carriers used as input
--> | 10 | ca_heat | 0 | 1 | 0 | #000000 | produced energy carriers used as input
--> | 11 | ca_hydrogen | 0 | 1 | 0 | #000000 | produced energy carriers used as input
--> | 12 | electricity | 0 | 0 | 0 | #000000 | from grid/imports/etc.
--> | 13 | consumed_electricity | 0 | 0 | 0 | #00ff00 | for analysis
--> | 14 | consumed_hydrogen | 0 | 0 | 0 | #00f0f0 | for analysis |  |  |  |  | ,
--> | 15 | hydrogen_storage | 0 | 0 | 0 | #00f0f0 | storage operates on ca exclusively; fuel is just for analysis

## NODE_CONNECT
Definition of monthly node-to-node transmission capacities
| Node 1 | Node 2 | energy carrier | month | legacy transmission capacity | transmission losses primarily for stability; could be used for converted losses between DC and AC nodes
| nd_id | nd_2_id | ca_id | month | cap_trm_leg | efficiency
--> | DE0 | FR0 | EL | 0 | 15000 | 0.99
--> | DE0 | FR0 | EL | 1 | 15000 | 0.99
--> | DE0 | FR0 | EL | 2 | 15000 | 0.99
--> | DE0 | FR0 | EL | 3 | 15000 | 0.99
--> | DE0 | FR0 | EL | 4 | 15000 | 0.99
--> | DE0 | FR0 | EL | 5 | 15000 | 0.99
--> | DE0 | FR0 | EL | 6 | 15000 | 0.99
--> | DE0 | FR0 | EL | 7 | 15000 | 0.99
--> | DE0 | FR0 | EL | 8 | 15000 | 0.99
--> | DE0 | FR0 | EL | 9 | 15000 | 0.99
--> | DE0 | FR0 | EL | 10 | 15000 | 0.99
--> | DE0 | FR0 | EL | 11 | 15000 | 0.99
--> | FR0 | DE0 | EL | 0 | 17000 | 0.99
--> | FR0 | DE0 | EL | 1 | 17000 | 0.99
--> | FR0 | DE0 | EL | 2 | 17000 | 0.99
--> | FR0 | DE0 | EL | 3 | 17000 | 0.99
--> | FR0 | DE0 | EL | 4 | 17000 | 0.99
--> | FR0 | DE0 | EL | 5 | 17000 | 0.99
--> | FR0 | DE0 | EL | 6 | 17000 | 0.99
--> | FR0 | DE0 | EL | 7 | 17000 | 0.99
--> | FR0 | DE0 | EL | 8 | 17000 | 0.99
--> | FR0 | DE0 | EL | 9 | 17000 | 0.99
--> | FR0 | DE0 | EL | 10 | 17000 | 0.99
--> | FR0 | DE0 | EL | 11 | 17000 | 0.99

## FUEL_NODE_ENCAR
Definition of node and output-carrier specific fuel properties
TODO: Yellow entries could be generated automatically
Yearly energy production from stats for fuel constraints and model calibration
| sub_fuel_id | node_id | ca_id | has_profile | erg_inp | vc_fl_EUR/MWh_fl
--> | hard_coal | FR0 | EL | 0 | 0 | 9.6756
--> | mineral_oil_heavy | FR0 | EL | 0 | 0 | 32.7896
--> | natural_gas | FR0 | EL | 0 | 0 | 42.2
--> | nuclear_fuel | FR0 | EL | 0 | 0 | 1.881
--> | hard_coal | DE0 | EL | 0 | 0 | 9.6756
--> | electricity | FR0 | EL | 0 | 0 | 100
--> | electricity | DE0 | EL | 1 | 0 | 0 | electricity in node DE0 has a temporal profile
Fuels from energy carriers must not be included here!
| ca_electricity | FR0
| ca_heat | FR0
| ca_hydrogen | FR0

## PLANT_ENCAR
Power plant properties depending on output energy carriers (note: this holds most of the power plant parameters)
TODO: Yellow entries could be generated automatically
|  |  | power plant efficiency; used for fuel cost and emssions | maximum capacity factor | constraint on power-to-heat ratio (not active) | constraint on power-to-heat ratio (not active) | Installed capacity (MW) | Reservoir and storage discharge duration (hours) | Storage roundtrip losses | Storage hourly losses | Maximum ramp rate down (MW) | Maximum ramp rate up (MW) | Cost on ramping EUR/MW | Variable O&M EUR/Mwh | Fixed capital cost EUR/MW (only used for calculation of fc_cp_ann; not used in model) | Decommissioning cost EUR/MW | Fixed O&M cost (EUR/MW/yr) | Annualized fixed cost (calculated exogenously) | Life time (yr)
| pp_id | ca_id | pp_eff | cf_max | ca_share_max | ca_share_min | cap_pwr_leg | discharge_duration | st_lss_rt | st_lss_hr | max_ramp_rate_down | max_ramp_rate_up | vc_ramp | vc_om | fc_cp | fc_dc | fc_om | fc_cp_ann | lt
--> | FR_SOL_PHO | EL | inf | 1 | 1 | 1 | 200000 | 0 | 0% | 0 | inf | inf | 0 | 0 | 1250000 | 0 | 25665.9091 | inf | 25
--> | FR_NUC_ELC | EL | 0.33 | 1 | 1 | 1 | 50000 | 0 | 0% | 0 | inf | inf | 18 | 3.89 | 4000000 | 0 | 40000 | inf | 50
--> | FR_GAS_CC_CHP | EL | 0.5 | 1 | 1 | 0.24066 | 5000000 | 0 | 0% | 0 | inf | inf | 7.7 | 3.0333 | 741407.4074 | 0 | 20537.5 | inf | 40
--> | FR_GAS_CC_CHP | HT | 0.4 | 1 | 0.75934 | 0 | 6000 | 0 | 0% | 0 | inf | inf | 0 | 0 | 0 | 0 | 0 | inf | 0
--> | FR_OIL_ELC | EL | 0.35 | 1 | 1 | 1 | 50000 | 0 | 0% | 0 | inf | inf | 7.5 | 5.2125 | 731666.6667 | 0 | 6435 | inf | 50
--> | FR_ELC_HTR | HT | 0.9 | 1 | 1 | 1 | 10000 | 0 | 0% | 0 | inf | inf | 0 | 4 | 1000000 | 0 | 10000 | inf | 50
--> | FR_FUL_CLL | EL | 0.7 | 1 | 1 | 1 | 100000 | 0 | 0 | 0 | inf | inf | 0 | 1 | 0 | 0 | 0 | 0 | 20
--> | FR_H2_STO | H2 | 1 | 1 | 1 | 1 | 30000 | 300 | 0.8 | 0 | inf | inf | 0 | 2 | 0 | 0 | 0 | 0 | 20
--> | FR_ELCLYZR | H2 | 0.75 | 1 | 1 | 1 | 20000 | 0 | 0 | 0 | inf | inf | 0 | 3 | 0 | 0 | 0 | 0 | 20
--> | DE_SOL_PHO | EL | 1 | 1 | 1 | 1 | 200000 | 0 | 0 | 0 | inf | inf | 0 | 0 | 0 | 0 | 0 | 0 | 1000
--> | DE_ELC_PRC | EL | 1 | 1 | 1 | 1 | 99999 | 0 | 0 | 0 | inf | inf | 0 | 0 | 0 | 0 | 0 | 0 | 1000
--> | DE_ELC_SLL | EL | 1 | 1 | 1 | 1 | 99999 | 0 | 0 | 0 | inf | inf | 0 | 0 | 0 | 0 | 0 | 0 | 1000
| FR_DMND_FLEX | EL | 1 | 1 | 1 | 1 | 0 | 0 | 0 | 0 | inf | inf | 0 | 0.1 | 0 | 0 | 0 | 0 | 1000
--> | DE_HCO_CHP | EL | 0.4 | 1 | 1 | 1 | 5000000 | 0 | 0% | 0 | inf | inf | 7.7 | 4 | 10000000 | 0 | 10000 | inf | 100
--> | DE_HCO_CHP | HT | 0.3 | 1 | 1 | 0 | 60000 | 0 | 0% | 0 | inf | inf | 0 | 0 | 0 | 0 | 0 | inf | 0